## Cimarron
|  | 2013 | 2014 | 2015 | 2016 | 2017c | 2018 | 2019 | Min | Max
Minimum Water-Level Elevation | Feet | 2473.3 | 2473.5 | 2473.6 | 2473.7b | 2473.565 | 2473.38 | 2473.6 | 2473.3 | 2473.7b
| Date | 2013-09-10 | 2014-08-21 | 2015-10-12 | 2016-10-26 | 2017-09-17 | 2018-07-15 | 2019-09-28 | 2013 | 2016
Maximum Observed Recovery Elevation | Feet | 2474.8 | 2474.7 | 2474.7 | 2474.6 | 2474.538 | 2474.39 | 2474.5 | 2474.39 | 2474.8
| Date | 2013-04-13 | 2014-03-17 | 2015-05-23 | 5/2/16 5/3/16 | 2017-05-05 | 1/30/2018 2/17/18 | 2019-03-13 | 2018 | 2013
Apparent Recovery | Feet | NA | 1.4 | 1.2 | 1 | 0.84 | 0.82 | 1.12 | 0.82 2018 | 1.4 2014
Annual Change in Maximum Observed Recovery | Feet | NA | -0.1 | +0.06 | -0.1 | -0.06 | -0.15 | +0.11 | -0.15 | +0.06
[9 empty] | 2018 | 2015
Recovery Season | Start | NA | 2013-10-05 | 2014-08-21 | 2015-09-05 | NAc | 2017-09-17 | 2018-10-06
| End | 2013-04-13 | 2014-04-02 | 2015-05-24 | 2016-05-09 | 2017-05-05 | 2018-02-17 | 2019-05-28
| Length (Days) | NA | 179 | 276.4 | 246.6 | NAc | 153.2 | 234 | 153.2 | 276.4
[9 empty] | 2018 | 2015
Pumping During Recovery Season | Days | NA | 7.5 | 29.5 | 18 | >12.2 | 11.8 | 2.7 | 2.7 | 29.5
[9 empty] | 2019 | 2015
Length of Pumping Season | Days | 174.4 | 141.4 | 104 | NA c | NA c | 148.2 | 122.8 | 104 | 174.4
[9 empty] | 2015 | 2013
2-mi Radius Water Usea | Irrigated Acres | 70 | 70 | 70 | 70 | 70 | 70 | NA | 70 | 70
| Total Use (ac-ft) | 116 | 73 | 53 | 63 | 47 | 35 | NA | 35 | 116
[9 empty] | 2018 | 2013
| Irrigation Use Only (ac-ft) | 116 | 73 | 53 | 63 | 47 | 35 | NA | 35 | 116
[9 empty] | 2018 | 2013
| Use per Irrigated Acre (ft) | 1.66 | 1.04 | 0.76 | 0.9 | 0.67 | 0.5 | NA | 0.5 | 1.7
[9 empty] | 2018 | 2013
a2012 Irrigated Acres—70, Total—81 ac-ft, Use per Irrigated Acre—1.16 ft
b Hand measurement, sensor malfunction
c Sensor malfunction

## Cimarron_B
Date | WL Elevation (ft) | Indicated Annual WL Change (ft)b | Method
2013-01-06 | 2474.35 | NA | Steel tape
| 2,474.41c | NA | Transducer
2014-01-05 | 2474.33 | -0.02 (-0.13) | Steel tape
| 2,474.21c | -0.2 | Transducer
2015-01-06 | 2474.18 | -0.15 (+0.06) | Steel tape
| 2,474.24c | 0.03 | Transducer
2016-01-05 | 2474.42 | +0.24 (NA) | Steel tape
| 2,474.34c | 0.1 | Transducer
2017-01-05 | NAd
NAe
2017-02-20 | 2474.14 |  | Electric Tape
NAe
2018-01-05 | 2474.12 |  | Steel Tape
| 2474.257 |  | Transducer
2019-01-05 | 2474.17 | +0.05 | Steel Tape
| 2474.16 | -0.1 | Transducer
2020-01-05 | 2473.96 | -0.21 | Steel tape
| 2473.94 | -0.22 | Transducer
a Steel tape measurements are from annual water-level measurement program (http://hercules.kgs.ku.edu/geohydro/wizard/wizardwelldetail.cfm?usgs_id=370434100405203).
b Value in ( ) is the decline in the maximum recovered water level measured by the index well transducer.
c Average of values over time interval 0800–1600, not corrected for barometric pressure.
d Gate locked and no annual measurement was completed.
e Sensor recorded spurious data after July 23, 2016. Cable failed to connect to sensor on October 26, 2016. Sensor and cable removed for repairs. New sensor and cable installed February 20, 2017

## Haskell
|  | 2007 | 2008 | 2009 | 2010 | 2011 | 2012 | 2013 | 2014 | 2015 | 2016 | 2017 | 2018 | 2019 | Min | Max
Minimum Water-Level Elevation | Feet | 2462.1 | 2460.8 | 2460.7 | 2453.8 | 2445.9 | 2443.2 | 2446.4 | 2445.2 | 2451.9 | 2450.7 | 2448.74 | 2453 | 2449.824 | 2443.2 | 2462.1
| Date | 2007-08-23 | 2008-08-08 | 2009-08-16 | 2010-08-09 | 2011-08-21 | 2012-08-16 | 2013-07-29 | 2014-08-27 | 2015-08-12 | 2016-08-25 | 2017-07-29 | 2018-07-25 | 2019-08-24 | 2012 | 2007
Maximum Observed Recovery Elevation | Feet | NA | 2586.1 | 2581.1 | 2577.2 | 2570.4 | 2561.7 | 2553.6 | 2,545.9b | 2543.9 | 2541.7 | 2540.55 | 2536.3 | 2536.267 | 2536.3 | 2586.1
| Date | NA | 2008-02-28 | 2009-02-09 | 2010-03-05 | 2011-02-13 | 2012-02-23 | 2013-03-04 | 2/20/14b | 2015-03-08 | 2016-02-15 | 2017-05-08 | 2018-02-26 | 2019-04-10 | 2019 | 2007
Apparent Recovery | Feet | NA | 124 | 120.3 | 116.5 | 116.6 | 115.8 | 110.4 | 99.5b | 98.7 | 89.8 | 89.9 | 87.6 | 83.3 | 87.6 | 124
Annual Change in Maximum Observed Recovery | Feet | NA | NA | -5 | -3.9 | -6.8 | -8.7 | -8.1 | -7.7 | -2 | -2.2 | -1.1 | -2.3 | -0.032 | -0.032 | -8.7
[15 empty] | 2019 | 2012
Recovery Season | Start | NA | 2007-08-24 | 2008-08-13 | 2009-08-18 | 2010-08-24 | 2011-08-29 | 2012-08-18 | 2013-07-29 | 2014-08-28 | 2015-08-16 | 2016-08-25 | 2017-08-27 | 2018-08-19
| End | NA | 2008-02-28 | 2009-02-10 | 2010-03-06 | 2011-02-15 | 2012-02-23 | 2013-03-04 | 2/20/14b | 2015-03-10 | 2016-02-15 | 2017-06-02 | 2018-02-28 | 2019-04-17
| Length (Days) | NA | 189.2 | 181 | 200.2 | 174.9 | 178.8 | 197.9 | 203.0b | 193.3 | 183 | 281.21 | 185 | 241.5 | 174.9 | 281.2
[15 empty] | 2011 | 2017
Pumping During Recovery Season | Days | NA | 41.5 | 20 | 5.2 | 25.8a | 28.9 | 36.3 | 35 | 32.6 | 21.1 | 85.2 | 10 | 2.3 | 2.3 | 85.2
[15 empty] | 2019 | 2017
Length of Pumping Season | Days | NA | 166.1 | 188.5 | 171 | 193.7 | 173.4 | 150 | 149.6b | 160.5 | 191.7 | 86.6 | 171.3 | 134.6 | 86.6 | 193.7
[15 empty] | 2017 | 2011
2-mi Radius Water Use | Irrigated Acres | 6475 | 7755 | 6259 | 6114 | 6107 | 5714 | 6751 | 5822 | 5435 | 4986 | 4926 | 4680 | NA | 4680 | 7755
[15 empty] | 2018 | 2008
| Total Use (ac-ft) | 8764 | 9931.71 | 8720.45 | 8972.7 | 10560.39 | 9703.05 | 8265 | 7816.2 | 5497.8 | 5589.32 | 5153.03 | 5233.75 | NA | 5153.03 | 10560.4
[15 empty] | 2017 | 2011
| Irrigation Use Only (ac-ft) | 8762.1 | 9926 | 8710 | 8967 | 10556.8 | 9695 | 8251.9 | 7800.3 | 5490 | 5585.28 | 5150.06 | 5227.41 | NA | 5150.06 | 10556.8
[15 empty] | 2017 | 2011
| Use per Irrigated Acre (ft) | 1.35 | 1.28 | 1.39 | 1.47 | 1.73 | 1.7 | 1.22 | 1.34 | 1.01 | 1.12 | 1.05 | 1.12 | NA | 1.01 | 1.73
[15 empty] | 2015 | 2011
a Overall, the recovery was not smooth, indicating some pumping in the area for much of the recovery period. Number based on hours of water-level decline during the recovery period.
b Sensor failed on 1/12/14 and was not replaced until 3/26/14. Maximum recovery level, recovery end date, and length of 2013–2014 recovery season and 2014 pumping season are all based on hand measurement taken on 2/20/14.

## Haskell_B
Date | WL Elevation (ft) | Indicated Annual WL Change (ft)b | Method
2008-01-15 | 2584.48 | NA | Steel tape
| 2,584.44c | NA | Transducer
2009-01-07 | 2580.41 | -4.07 (-5.0) | Steel tape
| 2,580.19c | -4.25 | Transducer
2010-01-14 | 2575.63 | -4.78 (-3.9) | Steel tape
| 2,575.54c | -4.65 | Transducer
2011-01-04 | 2567.67 | -7.96 (-6.8) | Steel tape
| 2,567.91c | -7.63 | Transducer
2012-01-11 | 2558.57 | -9.1 (-8.7) | Steel tape
| 2,558.82c | -9.09 | Transducer
2013-01-16 | 2,553.09e | -5.48e (-8.1) | Steel tape
| 2,551.22c | -7.6 | Transducer
2014-01-08 | 2545.46 | -7.63e (-7.7) | Steel tape
| 2,545.94cf | -5.28 | Transducer
2015-01-06 | 2,535.29g | -10.17g (NA) | Steel tape
| 2,537.27c,g | -8.67g | Transducer
2016-01-04 | 2539.31 | +4.0 (-2.2) | Steel tape
| 2,539.36c | 2.09 | Transducer
2017-01-03 | 2536.28 | -3.03 (NA) | Steel tape
| 2536.31 | -3.05 | Transducer
2018-01-04 | 2533.58 | -2.7 | Steel tape
| 2532.699 | -3.61 | Transducer
2019-01-04 | 2531.87 | -1.71 | Steel tape
| 2531.79 | -0.91 | Transducer
2020-01-02 | 2529.46 | -2.41 | Steel tape
| 2529.38g | -2.41 | Transducer
a Steel tape measurements are from annual water-level measurement program (http://hercules.kgs.ku.edu/geohydro/wizard/wizardwelldetail.cfm?usgs_id=373925100395301).
b Value in ( ) is the decline in the maximum recovered water level measured by the index well transducer.
c Average of values over time interval 0800–1600, not corrected for barometric pressure.
d Average of values over time interval 0800–1600, corrected for barometric pressure using the KGS barometric pressure correction program (Bohling et al., 2011).
e Suspect 2013 annual measurement value.
f Data taken from 2-hour telemetry data, sensor not downloadable after 8/1/13 because of sensor failure.
g Sensor malfunction, data from 1/1/20 6 readings (2:00-14:00)

## Hugoton 495
|  | 2013 | 2014 | 2015 | 2016 | 2017 | 2018 | 2019 | Min | Max
Minimum Water-Level Elevation | Feet | 2849.4 | 2845.9b | 2849.3 | 2844.5 | 2852.01 | 2853.62 | 2842.81 | 2852.01 | 2842.81
| Date | 2013-08-09 | 2014-08-22 | 2015-08-17 | 2016-08-29 | 2017-08-31 | 2018-08-27 | 2019-08-24 | 2017 | 2019
Maximum Observed Recovery Elevation | Feet | 2930.2 | 2926.1b | 2922.8 | 2920.2 | 2917.44 | 2915.62 | 2916.09 | 2916.09 | 2930.2
| Date | 2013-03-07 | 2014-03-10 | 2015-03-09 | 2016-02-26 | 2017-05-24 | 2018-02-26 | 2019-04-21 | 2019 | 2013
Apparent Recovery | Feet | NA | 76.7 | 76.9 | 70.9 | 72.94 | 63.61 | 62.47 | 62.47 2019 | 76.9 2015
Annual Change in Maximum Observed Recovery | Feet | NA | -4.2 | -3.3 | -2.6 | -2.76 | -1.82 | +0.47 | -4.2 | +0.47
[9 empty] | 2014 | 2019
Recovery Season | Start | NA | 2013-09-04 | 2014-09-06 | 2015-08-17 | 2016-08-28 | 2017-08-31 | 2018-09-04
| End | 2013-03-08 | 2014-03-11 | 2015-03-12 | 2016-02-26 | 2017-06-02 | 2018-02-26 | 2019-04-25
| Length (Days) | NA | 188.1 | 186.8 | 193.3 | 277.9 | 178.8 | 233.3 | 178.8 | 277.9
[9 empty] | 2018 | 2017
Pumping During Recovery Season | Days | NA | 39.3 | 13.2d | 29.1 | 72.3 | 19.75 | 17.8 | 13.2d | 72.3
[9 empty] | 2015 | 2017
Length of Pumping Season | Days | 153.6 | 179 | 179.6 | 194.5 | 103.9 | 182 | 124.9 | 103.9 | 194.5
[9 empty] | 2017 | 2016
2-mi Radius Water Usea | Irrigated Acres | 2531 | 2616 | 2987 | 2996 | 2899 | 2860 | NA | 2531 | 2996
[9 empty] | 2013 | 2016
| Total Use (ac-ft) | 3685 | 3539 | 3190 | 3230.02 | 2464.1 | 2729.57 | NA | 2464.1 | 3685
[9 empty] | 2017 | 2013
| Irrigation Use Only (ac-ft) | 3685 | 3539 | 3190 | 3230.02 | 2464.1 | 2729.57 | NA | 2464.1 | 3685
[9 empty] | 2017 | 2013
| Use per Irrigated Acre (ft) | 1.45 | 1.35 | 1.07 | 1.08 | 0.85 | 0.95 | NA | 0.85 | 1.45
[9 empty] | 2017 | 2013
a2012 Irrigated Acres—2,700, Total—3,828.39 ac-ft, Use per Irrigated Acre—1.42 ft
bBased on 15-minute telemetry data, hourly sensor data not available as a result of a programming error.
cUSGS removed KGS sensors 11/03/15; KGS sensors reinstalled May 12, 2016.
dTelemetry and sensor data missing from 11/11/14 to 11/25/14.

## Hugoton 495B
Date | WL Elevation (ft) | Indicated Annual WL Change (ft)b | Method
2013-01-06 | 2,926.37c,d | NA | Transducer
2013-02-19 | 2929.85 | NA | Steel tape
| 2,929.22c | NA | Transducer
2014-01-05 | 2923.07 | NA (-4.1) | Steel tape
| 2,923.18c | -3.19 | Transducer
2015-01-05 | 2919.05 | -4.02 (-3.3) | Steel tape
| 2,919.55c | -3.63 | Transducer
2016-01-04 | 2918.51 | -0.54 (-2.6) | Steel Tape
| 2,918.24c,e | -1.31 | Transducer
2017-01-05 | 2913.11 | -5.40 (NA) | Steel Tape
| 2,912.71c,e | -5.53 | Transducer
2018-01-04 | 2913.74 | +0.63 | Steel Tape
| 2912.995 | +.29 | Transducer
2019-01-04 | 2912.75 | -0.99 | Steel Tape
| 2912.02 | -0.98 | Transducer
2020-01-04 | 2906.76 | -5.99 | Steel tape
| 2906.14 | -5.88 | Transducer
a Steel tape measurements are from annual water-level measurement program (http://hercules.kgs.ku.edu/geohydro/wizard/wizardwelldetail.cfm?usgs_id= 370130101180902).
b Value in ( ) is the decline in the maximum recovered water level measured by the index well transducer.
c Average of values over time interval 0800–1600, not corrected for barometric pressure.
d Date of annual water level survey, this site was a UTM (unable to measure) site due to a cable problem that has since been fixed. The transducer value was included to enable an estimate of the 2013–2014 change to be calculated.
e USGS removed KGS sensors 11/03/15; KGS sensors reinstalled May 12, 2016.

## Liberal 436
|  | 2013 | 2014 | 2015 | 2016 | 2017 | 2018 | 2019 | Min | Max
Minimum Water-Level Elevation | Feet | 2661.8 | 2666 | 2659.4b | 2656.8 | 2655.43 | 2654.14 | 2653.94 | 2661.8 | 2653.94
| Date | 2013-09-15 | 2014-09-06 | 2015-10-21 | 2016-10-10 | 2017-09-16 | 2018-07-31 | 2019-10-03 | 2013 | 2019
Maximum Observed Recovery Elevation | Feet | 2666.6 | 2664.2 | 2661.9 | 2660.1 | 2658.32 | 2656.91 | 2656.15 | 2660.1 | 2666.6
| Date | 2013-03-21 | 2014-03-17 | 2015-03-03 | 2016-02-02 | 2017-01-21 | 2018-03-18 | 2019-03-13 | 2016 | 2013
Apparent Recovery | Feet | NA | 2.4 | 1.9 | 0.7 | 1.52 | 1.48 | 2.01 | 0.7 2016 | 2.4 2014
Annual Change in Maximum Observed Recovery | Feet | NA | -2.4 | -2.3 | -1.8 | -1.78 | -1.41 | -0.76 | -2.4 | -0.76
[9 empty] | 2014 | 2019
Recovery Season | Start | NA | 2013-10-15 | 2014-09-07 | 2015-10-21 | 2016-10-30 | 2017-09-17 | 2018-07-18
| End | 2013-03-22 | 2014-04-07 | 2015-04-09 | 2016-02-23 | 2017-05-14 | 2018-03-22 | 2019-05-21
| Length (Days) | NA | 174.3 | 213.3 | 154 | 196.5 | 186.5 | 293.6 | 154 | 293.6
[9 empty] | 2016 | 2019
Pumping During Recovery Season | Days | NA | 6.3 | 5.7 | 12 | 9.4 | 9.2d | 21.2 | 5.7 | 21.2
[9 empty] | 2015 | 2019
Length of Pumping Season | Days | 188.1 | 152.3 | 194.8b | 220.9 | 126.1 | 188 | 136.6 | 126.1 | 220.9
[9 empty] | 2017 | 2016
2-mi Radius Water Usea | Irrigated Acres | 481 | 481 | 481 | 125 | 125 | 125 | NA | 125 | 481
2016
| Total Use (ac-ft) | 1286.81 | 1317.62 | 1654.3 | 1297.13 | 1215.61 | 1176.79 | NA | 1286.81 | 1654.3
[9 empty] | 2013 | 2015
| Irrigation Use Only (ac-ft) | 821 | 749 | 688 | 59 | 82 | 33 | NA | 33 | 821
[9 empty] | 2018 | 2013
| Use per Irrigated Acre (ft) | 1.75 | 1.56 | 1.43 | 0.47 | 0.66 | 0.26 | NA | 0.26 | 1.75
[9 empty] | 2018 | 2013
a2012 Irrigated Acres—0/359 (Kansas/Oklahoma), Total—1,280.06 ac-ft, Irrigation use only—0/675 ac-ft, Use per Irrigated Acre—0/1.88 ft
bUSGS removed KGS sensors June 10, 2015 (Liberal 436) and July 22, 2015 (Liberal 160). KGS sensors reinstalled May 12, 2016.
KGS cable connection issues forced removal of sensor and cable October 26, 2016. Reinstallation occurred February 20, 2017
dSensor Issues, no data from September 30, 2017 to October 19, 2017.
Sensor Abended on 7/16/19, New sensor and cable installed 9/27/19, Telemetry connected 10/29/19

## Liberal 436B
Date | WL Elevation (ft) | Indicated Annual WL Change (ft)b | Method
2013-01-06 | 2666 | NA | Steel tape
| 2,665.88c | NA | Transducer
2014-01-05 | 2663.87 | -2.13 (-2.4) | Steel tape
| 2,663.87c | -2.01 | Transducer
2015-01-05 | 2661.83 | -2.04 (-2.3) | Steel tape
| 2,661.67c | -2.2 | Transducer
2016-01-04 | 2660.19 | -1.64 (-1.8) | Steel tape
| 2,660.26d,e | -1.41e | Transducer
2017-01-05 | 2658.16 | -2.03 (NA) | Steel tape
| 2,657.98e | -2.28e | Transducer
2018-01-05 | 2656.92 | -1.24 | Steel tape
| 2656.64 | -1.34 | Transducer
2019-01-05 | 2656 | -0.92 | Steel tape
| 2655.76 | -0.88 | Transducer
2020-01-06 | 2655.39 | -0.61 | Steel tape
| 2654.9 | -0.86 | Transducer
a Steel tape measurements are from annual water-level measurement program (http://hercules.kgs.ku.edu/geohydro/wizard/wizardwelldetail.cfm?usgs_id= 370033100534202).
b Value in ( ) is the decline in the maximum recovered water level measured by the index well transducer.
c Average of values over time interval 0800–1600, not corrected for barometric pressure.
d USGS removed KGS sensors June 10, 2015 (Liberal 436) and July 22, 2015 (Liberal 160). KGS sensors reinstalled May 12, 2016.
e Measurements from USGS 15-minute data readings, KGS cable connection issues forced removal of sensor and cable October 26, 2016. Reinstallation occurred February 20, 2017.

## Rolla 366
|  | 2013 | 2014 | 2015 | 2016 | 2017 | 2018 | 2019 | Min | Max
Minimum Water-Level Elevation | Feet | 3186.5 | 3185.3 | 3185.1 | 3184.9 | 3184.94 | 3184.79 | 3185.34 | 3184.9 | 3186.5
| Date | 2013-06-28 | 2014-09-05 | 9/11/2015 9/19/15 | 2016-08-25 | 2017-08-08 | 7/23/19 8/21/19 | 2019-08-20 | 2016 | 2013
Maximum Observed Recovery Elevation | Feet | 3189.7 | 3190 | 3188.8 | 3188.5 | 3188.21 | 3188.22 | 3188.62 | 3188.21 | 3190
| Date | 2013-03-03 | 2014-03-17 | 2015-03-03 | 2016-03-22 | 2017-05-25 | 2018-02-18 | 2019-03-13 | 2017 | 2014
Apparent Recovery | Feet | NA | 3.5 | 3.5 | 3.4 | 3.31 | 3.28 | 3.68 | 3.8 2018 | 3.5 2014
Annual Change in Maximum Observed Recovery | Feet | NA | +0.30 | -1.2 | -0.3 | -0.29 | +0.01 | 0.4 | -1.2 | 0.4
[9 empty] | 2015 | 2019
Recovery Season | Start | NA | 2013-09-12 | 2014-09-20 | 2015-09-19 | 2016-08-30 | 2017-08-10 | 2018-09-03
| End | 2013-03-09 | 2014-03-17 | 2015-04-20 | 2016-04-04 | 2017-06-07 | 2018-03-09 | 2019-06-29
| Length (Days) | NA | 185.6 | 212.1 | 197.9 | 281.3 | 210.8 | 299 | 185.6 | 299
[9 empty] | 2014 | 2019
Pumping During Recovery Season | Days | NA | 5.3 | 8.5 | 14.4 | 28.8 | 25.5 | 16.1 | 5.3 | 28.8
[9 empty] | 2014 | 2017
Length of Pumping Season | Days | 186 | 187 | 153 | 148 | 64.2 | 178 | 52 | 52 | 187
[9 empty] | 2019 | 2014
2-mi Radius Water Usea | Irrigated Acres | 1331 | 1331 | 832 | 1316 | 1318 | 779 | NA | 779 | 1131
[9 empty] | 2018 | 2014
| Total Use (ac-ft) | 1553.6 | 1295.9 | 1147.8 | 1135.52 | 829.85 | 985.42 | NA | 829.85 | 1553.6
[9 empty] | 2017 | 2013
| Irrigation Use Only (ac-ft) | 1448 | 1211 | 1052 | 1033 | 726 | 888 | NA | 726 | 1448
[9 empty] | 2017 | 2013
| Use per Irrigated Acre (ft) | 1.09 | 0.91 | 1.26 | 0.78 | 0.55 | 1.14 | NA | 0.55 | 1.26
[9 empty] | 2017 | 2016
a2012 Irrigated Acres—1,405, Total—2,063.16 ac-ft, Irrigation use only—1,948 ac-ft, Use per Irrigated Acre—1.39 ft

## Rolla 366B
Date | WL Elevation (ft) | Indicated Annual WL Change (ft)b | Method
2013-01-05 | 3188.77 | NA | Steel tape
| 3,188.87c | NA | Transducer
2014-01-05 | 3,189.63d | +0.86e (+0.27) | Steel tape
| 3,189.08c | 0.21 | Transducer
2015-01-05 | 3,189.50e | -0.13e,f (-1.2) | Steel tape
| 3,188.15c | -0.93 | Transducer
2016-01-04 | 3187.65 | -1.85f (-0.3) | Steel tape
| 3,187.77c | -0.38 | Transducer
2017-01-05 | 3186.73 | -0.92 (NA) | Steel Tape
| 3187.28 | -0.49 | Transducer
2018-01-04 | 3187.53 | +0.80 | Steel tape
| 3187.64 | +0.36 | Transducer
2019-01-24 | 3187.61 | +0.08 | Steel tape
| 3187.62 | -0.02 | Transducer
2020-01-04 | 3187.31 | -0.3 | Steel tape
| 3187.3 | -0.32 | Transducer
a Steel tape measurements are from annual water-level measurement program (http://hercules.kgs.ku.edu/geohydro/wizard/wizardwelldetail.cfm?usgs_id= 370402101394401).
b Value in ( ) is the change in the maximum recovered water level measured by the index well transducer.
c Average of values over time interval 0800–1600, not corrected for barometric pressure.
d Suspect 2014 annual measurement value.
e Suspect 2015 annual measurement value.

## Willis WTF
|  | 2016 | 2017 | 2018 | 2019 | Min | Max
Minimum Water-Level Elevation | Feet | 2609.42 | 2602.94 | 2603.419 | 2582.59 | 2582.53 | 2609.42
| Date | 2016-08-28 | 2017-07-30 | 2019-07-22 | 2019-09-08 | 2019 | 2016
Maximum Observed Recovery Elevation | Feet | NA | 2646.13 | 2642.96 | 2641.53 | 2641.53 | 2646.13
| Date | NA | 2017-03-06 | 2018-02-27 | 2019-03-13 | 2019 | 2017
Apparent Recovery | Feet | NA | 36.71 | 40.02 | 38.11 | 36.71 2017 | 40.02 2018
Annual Change in Maximum Observed Recovery | Feet | NA | NA | -3.17 | -1.43 | -1.43 | -3.17
[6 empty] | 2019 | 2018
Recovery Season | Start | NA | 2016-09-17 | 2017-09-22 | 2018-10-04
| End | NA | 2017-03-07 | 2018-03-13 | 2019-04-24
| Length (Days) | NA | 171.1 | 172 | 202 | 171.1 | 202
[6 empty] | 2017 | 2019
Pumping During Recovery Season | Days | NA | 12.9 | 22 | 8.5 | 8.5 | 22
[6 empty] | 2019 | 2018
Length of Pumping Season | Days | NA | 204.8 | 204.9 | 142.1 | 142.1 | 204.9
[6 empty] | 2019 | 2018
2-mi Radius Water Usea | Irrigated Acres | 5707 | 5519 | 4990 | NA | 4990 | 5707
[6 empty] | 2018 | 2016
| Total Use (ac-ft) | 5680.62 | 5270.76 | 5107.74 | NA | 5270.76 | 5680.62
[6 empty] | 2017 | 2016
| Irrigation Use Only (ac-ft) | 5671.58 | 5260.61 | 5095.39 | NA | 5260.61 | 5671.58
[6 empty] | 2017 | 2016
| Use per Irrigated Acre (ft) | 0.99 | 0.95 | 1.02 | NA | 0.95 | 1.02
[6 empty] | 2017 | 2018

## Willis_WTF-B
Date | WL Elevation (ft) | Indicated Annual WL Change (ft)b | Method
2017-01-05 | 2643.86 | NA | Steel tape a
| 2645.11 | NA | Transducer b
2018-01-04 | 2642.41 | -1.45 | Steel tape
| 2642.21 | -2.9 | Transducer
2019-01-04 | 2638.18 | -4.23 | Steel tape
| 2639.61 | -2.6 | Transducer
1/7//2020 | 2634.25 | -3.93 | Steel tape
| 2629.14 |  | Transducer | MP of Transducer is a mess
a Steel tape measurements are from annual water-level measurement program (http://hercules.kgs.ku.edu/geohydro/wizard/wizardwelldetail.cfm?usgs_id= 370402101394401).
b Average of values over time interval 0800–1600, not corrected for barometric pressure.

## KFC 01
|  | 2017 | 2018 | 2019 | Min | Max
Minimum Water-Level Elevation | Feet | 2773.74 | 2770.65 | 2776.49 | 2770.65 | 2776.49
| Date | 2017-08-29 | 2018-07-17 | 2019-08-22 | 2018 | 2019
Maximum Observed Recovery Elevation | Feet | NA | 2788.31 | 2792.67 | 2788.31 | 2792.67
| Date | NA | 2018-02-27 | 2019-06-07 | 2018 | 2019
Apparent Recovery | Feet | NA | 14.57 | 22.02 | 14.57 2018 | 22.02 2019
Annual Change in Maximum Observed Recovery | Feet | NA | NA | 4.36
Recovery Season | Start | NA | 2017-08-29 | 2018-07-20
| End | NA | 2018-03-02 | 2019-06-07
| Length (Days) | NA | 185.6 | 321.9 | 185.6 | 321.9
[5 empty] | 2018 | 2019
Pumping During Recovery Season | Days | NA | 12.6 | 22 | 12.6 | 22
[5 empty] | 2018 | 2019
Length of Pumping Season | Days | NA | 140 | 75.5 | 75.5 | 140
[5 empty] | 2019 | 2018
2-mi Radius Water Usea | Irrigated Acres | 6875 | 5915 | NA | 5915 | 6878
[5 empty] | 2018 | 2017
| Total Use (ac-ft) | 3024.27 | 4645.44 | NA | 3024.27 | 4645.44
[5 empty] | 2017 | 2018
| Irrigation Use Only (ac-ft) | 2991 | 4625 | NA | 2991 | 4625
[5 empty] | 2017 | 2018
| Use per Irrigated Acre (ft) | 0.44 | 0.78 | NA | 0.44 | 0.78
[5 empty] | 2017 | 2018
a2016 Irrigated Acres—5,843, Total—4,785.85 ac-ft, Irrigation use only—4,749.00 ac-ft, Use per Irrigated Acre— 0.81 ft

## KFC 01B
Date | WL Elevation (ft) | Indicated Annual WL Change (ft)b | Method
2017-01-05 | 2776.03 | NA | Steel tape a
| NA | NA | Transducer b
2018-01-04 | 2785.48 | +9.45c | Steel tape
| 2785.88 | NA | Transducer
2019-01-04 | 2785.52 | +0.04 | Steel tape
| 2787.14 | +1.26 | Transducer
2020-01-03 | 2790.32 | +4.80 | Steel tape
| 2790.53 | +3.39 | Transducer
a Steel tape measurements are from annual water-level measurement program (http://hercules.kgs.ku.edu/geohydro/wizard/wizardwelldetail.cfm?usgs_id= 370402101394401).
b Average of values over time interval 0800–1600, not corrected for barometric pressure.
c Well screen was redeveloped before the sensor system was installed.