## Belpre
|  | 2014 | 2015 | 2016 | 2017 | 2018 | 2019 | 2020 | Min | Max
Minimum Water-Level Elevation | Feet | 2039.5 | 2038.95 | 2039.12 | 2039.966 | 2039.75 | 2040.95 | 2042.86 | 2038.95 | 2042.86
| Date | 9/12/14 9/21/14 | 2015-09-11 | 8/25/16 8/29/16 | 1/3/17 1/4/17 | 2018-09-21 | 2019-01-01 | 2020-09-22 | 2015 | 2020
Maximum Observed Recovery Elevation | Feet | NA | 2040.2 | 2040.04 | 2041.006 | 2041.09 | 2043.54 | 2043.79 | 2040.04 | 2043.79
| Date | NA | 2015-05-25 | 2016-12-25 | 7/17/17 7/21/17 | 2018-12-27 | 2019-12-28 | 2020-06-21 | 2016 | 2020
Apparent Recovery | Feet | NA | 0.7 | 1.09 | 1.89 | 1.12 | 3.79 | 2.94 | 0.70 2015 | 3.79 2019
Annual Change in Maximum Observed Recovery | Feet | NA | NA | -0.16 | +0.97 | +0.08 | +2.45 | +0.25 | -0.16 | +2.45
[9 empty] | 2016 | 2019
Recovery Season | Start | NA | 2014-09-23 | 2015-09-11 | 2016-08-29 | 2017-10-15 | 2018-10-02 | 2019-12-31
| End | NA | 2015-06-20 | 2016-06-20 | 2017-07-21 | 2018-05-28 | 2019-12-31 | 2020-05-01
| Length (Days) | NA | 269.7 | 282.9 | 326.38 | 225.5 | 455.2 | 576.5*** | 269.7 | 455.2
[9 empty] | 2015 | 2019
Pumping During Recovery Season | Days | NA | 5.6 | NA | 33.4 | 29.7 | NA | NA | 5.6 | 33.4
[9 empty] | 2015 | 2017
Length of Pumping Season | Days | NA | 83 | 70.3 | 85.7 | 85.5 | NA | 120.4 | 70.3 | 120.4
[9 empty] | 2016 | 2020
2-mi Radius Water Use | Irrigated Acres | 2332 | 2530 | 2520 | 2246 | 2508 | 1942 | NA | 1942 | 2530
[9 empty] | 2019 | 2015
| Total Use (ac-ft) | 2003.9 | 2366.3 | 1916.6 | 2336.15 | 1953.08 | 1887.38 | NA | 1887.38 | 2366.3
[9 empty] | 2019 | 2015
| Irrigation Use Only (ac-ft) | 2003.9 | 2366.3 | 1916.6 | 2336.15 | 1953.08 | 1887.38 | NA | 1887.38 | 2366.3
[9 empty] | 2019 | 2015
| Use per Irrigated Acre (ft) | 0.85 | 0.94 | 0.76 | 1.04 | 0.78 | 0.97 | NA | 0.76 | 1.04
[9 empty] | 2016 | 2017
a2013 Irrigated Acres – 2442, Irrigation use only – 2445.9 ac-ft, Use per Irrigated Acre – 1.00 ft
***Graph shows no pumping signal from 10/2/18 to 5/1/20 other than a change in slope from 7/19/19 to 8/8/19 | bar: 2015-06-20 to 2019-12-31

## Belpre_Annual
Date | WL Elevation (ft) | Indicated Annual WL Change (ft)b | Method
2014-01-15 | 2040.45a | NA | Electronic Tape
| NA | NA | Transducer
2015-01-06 | 2039.78a | -0.67 | Electronic Tape
| 2039.76c | NA | Transducer
2016-01-05 | 2039.48a | -0.3 | Electronic Tape
| 2039.48c | -0.28 | Transducer
2017-01-03 | 2039.93a | 0.45 | Electronic Tape
| 2039.97c | 0.49 | Transducer
2018-01-04 | 2040.70a | 0.77 | Electronic Tape
| 2040.74c | 0.77 | Transducer
2019-01-09 | 2040.92a | 0.22 | Electronic Tape
| 2040.98c | 0.24 | Transducer
2020-01-06 | 2043.39a | 2.47 | Electronic Tape
| 2043.45c | 2.53 | Transducer
2021-01-05 | 2043.56a | 0.17 | Electronic Tape
| 2043.50c | 0.05 | Transducer
a Electronic tape measurements are from annual water-level measurement program (http://hercules.kgs.ku.edu/geohydro/wizard/wizardwelldetail.cfm?usgs_id=375926099064001).
b Value in ( ) is the change in the maximum recovered water level measured by the index well transducer.
c Average of values over time interval 0800-1600, not corrected for barometric pressure.

## Larned LEC2
|  | 2018 | 2019 | 2020 | Min | Max
Minimum Water-Level Elevation | Feet | 1938.43 | 1942.74 | 1941.75 | 1938.43 | 1942.74
| Date | 2018-07-25 | 2019-04-28 | 2020-07-07 | 2018 | 2019
Maximum Observed Recovery Elevation | Feet | NA | 1944.13a | 1946.883 | 1944.13a | 1946.88
| Date | NA | 2019-04-10 | 2020-01-01 | 2019 | 2020
Apparent Recovery | Feet | NA | 5.7 | 4.14 | 4.14 2020 | 5.7 2019
Annual Change in Maximum Observed Recovery | Feet | NA | NA | 2.75 |  | 2.75
2020
Recovery Season | Start | NA | 2018-09-01 | 2019-09-19
| End | NA | 2019-04-13 | 2020-04-15
| Length (Days) | NA | 223.5 | 209.4 | 209.4 | 223.5
[5 empty] | 2020 | 2019
Pumping During Recovery Season | Days | NA | 7.6 | 7.9 | 7.6 | 7.9
[5 empty] | 2019 | 2020
Length of Pumping Season | Days | NA | 161.5 | 144.1 | 144.1 | 161.5
[5 empty] | 2020 | 2019
2-mi Radius Water Usea | Irrigated Acres | 2647 | 2631 | NA | 2631 | 2647
[5 empty] | 2019 | 2018
| Total Use (ac-ft) | 2697.81 | 2559.19 | NA | 2559.19 | 2697.81
[5 empty] | 2019 | 2018
| Irrigation Use Only (ac-ft) | 2531.63 | 2436.19 | NA | 2436.19 | 2531.63
[5 empty] | 2019 | 2018
| Use per Irrigated Acre (ft) | 0.96 | 0.93 | NA | 0.93 | 0.96
[5 empty] | 2019 | 2018
a2017Irrigated Acres—2,726, Total—3,283.18 ac-ft, Irrigation use only—3,089.14 ac-ft, Use per Irrigated Acre— 1.33 ft
aMajor recharge event occurred in May and June 2019, Max elevation of water increased to 1948.31 on 6/27/19

## Larned_Annual
Date | WL Elevation (ft) | Indicated Annual WL Change (ft)b | Method
2019-01-23 | 1943.7 | NA | Steel tape a
| 1943.78 | NA | Transducer b
2020-01-09 | 1946.68 | 2.98 | Steel tape a
| 1946.8 | 3.02 | Transducer b
2021-01-05 | 1944.95 | -1.73 | Steel tape a
| 1945.13 | -1.67 | Transducer b
a Steel tape measurements are from annual water-level measurement program (http://hercules.kgs.ku.edu/geohydro/wizard/wizardwelldetail.cfm?usgs_id= 370402101394401).
b Average of values over time interval 0800–1600, not corrected for barometric pressure.